## Bill of Materials-HV_Indicator_
Comment | Description | Designator | Footprint | LibRef | Quantity
ECWFG2J105P1 | Film Capacitor, Polypropylene, 630V, 5% +Tol, 5% -Tol, 1uF, Through Hole Mount | C2 | ECWFG2J105P1-Footprint-1 | CMP-0001-04058-1 | 1
4.7UF, 25V, 0805 | Capacitor Surface Mount 0805 Footprint 4.7UF 25V 10% Tolerance Ceramic X7R | C3 | 0805_CAP | CAP 0805 4.7UF 25V 10% X7R-4 | 1
47PF, 100V, 0603 | Capacitor Surface Mount 0603 Footprint 47PF 100V 1% Tolerance Ceramic C0G | C4 | 0603_CAP | CAP 0603 47PF 100V 1% C0G-3 | 1
CAP 0603 0.1UF 25V 10% X7R | Capacitor Surface Mount 0603 Footprint 0.1UF 25V 10% Tolerance Ceramic X7R | C6 | 0603_CAP | CAP 0603 0.1UF 25V 10% X7R-7 | 1
CAP 0603 47PF 50V 5% C0G | Capacitor Surface Mount 0603 Footprint 47PF 50V 5% Tolerance Ceramic C0G | C7 | 0603_CAP | CAP 0603 47PF 50V 5% C0G-4 | 1
100nF 630V | 0.1uF ±10% 630V Ceramic Capacitor X7R 2220 (5750 Metric) | C8, C14 | FP-GCJ55D-0_4-MFG | CMP-06035-003824-1 | 2
4.7UF, 50V, 1206 | Capacitor Surface Mount 1206 Footprint 4.7UF 50V 10% Tolerance Ceramic X7R | C9 | 1206_CAP | CAP 1206 4.7UF 50V 10% X7R-2 | 1
C2220C221KGRACTU | Multilayer Ceramic Capacitors MLCC - SMD/SMT 2000volts 220pF X7R 10% | C10 | CAPC5750X18N | CMP-00198-1 | 1
CAP 1210 47UF 16V 20% X5R | Capacitor Surface Mount 1210 Footprint 47UF 16V 20% Tolerance Ceramic X5R | C11, C15, C23 | 1210_CAP_115H | CAP 1210 47UF 16V 20% X5R-3 | 3
EEHZK1E471P | Conductive Polymer Hybrid Aluminum Electrolytic Capacitors 470uF ±20% 25V RADIAL SMT 10x10.2mm | C12 | FP-EEH-G-MFG | CMP-05428-000644-1 | 1
CAP 0603 1000PF 50V 5% C0G | Capacitor Surface Mount 0603 Footprint 1000PF 50V 5% Tolerance Ceramic C0G | C13 | 0603_CAP | CAP 0603 1000PF 50V 5% C0G-6 | 1
820PF, 50V, 0603 | Capacitor Surface Mount 0603 Footprint 820PF 50V 10% Tolerance Ceramic X7R | C16 | 0603_CAP | CAP 0603 820PF 50V 10% X7R-3 | 1
CMZ5928BTR13 | Zener Diode, 13V V(Z), 5%, 0.9W, Silicon, Unidirectional | D1 | CMZ5928BTR13-Footprint-1 | CMP-ROOT-00683-2 | 1
BAV20WS-7-F | Rectifier Diode, 1 Phase, 1 Element, 0.2A, 200V V(RRM), Silicon | D2 | FP-SOD323-IPC_A | CMP-ROOT-00678-1 | 1
US1MFA | DIODE GEN PURP 1KV 1A SOD123FA | D3 | FP-425AB-MFG | CMP-07163-000012-1 | 1
SMBJ188A | Trans Voltage Suppressor Diode, 600W, 188V V(RWM), Unidirectional, 1 Element, Silicon, DO-214AA | D4 | FP-SMB-MFG | CMP-ROOT-00677-1 | 1
FSV20120V | Rectifier Diode, Schottky, 1 Phase, 1 Element, 20A, 120V V(RRM), Silicon, TO-277 | D5 | FSV20120V-Footprint-1 | CMP-ROOT-00682-3 | 1
SZMMSZ5264BT1G | Zener Diode, 60V V(Z), 5%, 0.5W, Silicon, Unidirectional | D6 | FP-425-04-MFG | CMP-ROOT-00680-1 | 1
SMS1105RC | Single Color LED | D7 | SMS1105 | CMP-00384-1 | 1
Goldfingers - 368-004-520-201 |  | J2, J3 | EDAC -Footprint-1 | CMP-00513-4 | 2
STD6N90K5 | Power Field-Effect Transistor | Q2 | FP-TO-252-0068772_type-A2-MFG | CMP-00507-1 | 1
RES 0603 10 1% | Resistor Surface Mount, 10 Ohms, 0603 Footprint, 1% Tolerance 0.1W | R1 | 0603_RES | RES 0603 10 1%-11 | 1
RES 0603 15K 5% | Resistor Surface Mount, 15K Ohms, 0603 Footprint, 5% Tolerance 0.1W | R2 | 0603_RES | RES 0603 15K 5%-5 | 1
RES 0603 10K 1% | Resistor Surface Mount, 10K Ohms, 0603 Footprint, 1% Tolerance 0.1W | R3, R6 | 0603_RES | RES 0603 10K 1%-11 | 2
RES 0603 499K 1% | Resistor Surface Mount, 499K Ohms, 0603 Footprint, 1% Tolerance 0.1W | R4, R14, R15 | 0603_RES | RES 0603 499K 1%-5 | 3
RES 0603 20K 1% | Resistor Surface Mount, 20K Ohms, 0603 Footprint, 1% Tolerance 0.1W | R5 | 0603_RES | RES 0603 20K 1%-5 | 1
KRL2012-M-R050-F-T1 | Fixed Resistor, Metal Foil, 0.66W, 0.05ohm, 1% +/-Tol, 50ppm/Cel, Surface Mount, 0805 | R7 | KRL2012-M-R050-F-T1-Footprint-1 | CMP-0001-04059-4 | 1
RES 0603 121K 1% | Resistor Surface Mount, 121K Ohms, 0603 Footprint, 1% Tolerance 0.1W | R8 | 0603_RES | RES 0603 121K 1%-5 | 1
RES 0603 44.2K 1% | Resistor Surface Mount, 44.2K Ohms, 0603 Footprint, 1% Tolerance 0.1W | R9 | 0603_RES | RES 0603 44.2K 1%-5 | 1
RES 0603 4.99K 1% | Resistor Surface Mount, 4.99K Ohms, 0603 Footprint, 1% Tolerance 0.1W | R10 | 0603_RES | RES 0603 4.99K 1%-5 | 1
RES 1206 5.1K 5% | Resistor Surface Mount, 5.1K Ohms, 1206 Footprint, 5% Tolerance 0.25W | R11 | 1206_RES | RES 1206 5.1K 5%-2 | 1
RES 0603 100 1% | Resistor Surface Mount, 100 Ohms, 0603 Footprint, 1% Tolerance 0.1W | R12 | 0603_RES | RES 0603 100 1%-12 | 1
RES 0603 20 1% | Resistor Surface Mount, 20 Ohms, 0603 Footprint, 1% Tolerance 0.1W | R13 | 0603_RES | RES 0603 20 1%-4 | 1
RES 0603 60.4 0.1% | Resistor Surface Mount, 60.4 Ohms, 0603 Footprint, 0.1% Tolerance 0.1W | R16 | 0603_RES | RES 0603 60.4 0.1%-6 | 1
RES 2512 270 1% | Resistor Surface Mount, 270 Ohms, 2512 Footprint, 1% Tolerance 1W | R30 | 2512_RES | RES 2512 270 1%-3 | 1
3310Y-001-103L | Resistor Trimming Potentiometer 9mm Square Sealed Panel Control 10K Ohms, Non Std TH Footprint, 20% Tolerance 0.25W | R100 | 3310Y-001 | 3310Y-001-103L-2 | 1
11328-T078 | Flyback Transformer 8: 1: 1 Dual Prim. 100V to 600V Prim. Single Sec. 12V Sec. Through Hole | T1 | 11328-T078-Footprint-1 | CMP-ROOT-00679-2 | 1
LT8316EFE#PBF | I.C., LT8316EFE | U1 | PCBComponent_1 | LT8316EFE#PBF | 1